## a_harvest_energy
case | energy per 1.44-ha cycle (MJ) | ratio to conventional vessel
Conventional vessel | 90.9 | 1
Harvester, bare hose, 10% kelp | 55.59 | 1.6352
Harvester, faired hose, 10% kelp | 33.92 | 2.6798
Harvester, faired hose, 30% kelp | 20.2501 | 4.4889

## b_nutrient_supply
method | nutrient supplement (EUR per dry t)
Depth cycling (9–80 m daily) | 106.5297
Solar-pumped pipe, 1.6 m | 629.6357
Wave pump, 0.75 m (tested) | 14339.5454
Wave pump, 1.5 m (scaled) | 15027.5539
deep farm without nutrients (reference line) | 390

## c_biorefinery_balances
GJ per dry tonne of kelp; inputs negative.
route | Ethanol | HTL diesel/jet | Biomethane | Fertiliser energy avoided | Electricity in | Process heat in
Whole-kelp HTL (least cost) | 0 | 6.8368 | 1.1277 | 0.804 | -1.7881 | -1.6545
Ethanol + HTL of residue | 3.7623 | 3.344 | 0.59142 | 0.804 | -1.2024 | -2.0351
Anaerobic digestion | 0 | 0 | 6.1862 | 0.804 | -0.46305 | -0.4

## d_offshore_dewatering
Cost relative to shipping wet kelp, EUR per dry tonne.
farm-to-port distance (km) | Ship wet (13% DM) | Press at sea (25% DM) | Press + fan-dry (40% DM) | Press + heat-pump dry (90% DM) | Press + turbine-waste-heat dry
0 | 0 | 8 | 93 | 111.5556 | 111.179
5 | 0 | 8 | 93 | 111.5556 | 111.179
10 | 0 | 8 | 93 | 111.5556 | 111.179
15 | 0 | 8 | 93 | 111.5556 | 111.179
20 | 0 | 8 | 93 | 111.5556 | 111.179
25 | 0 | 8 | 93 | 111.5556 | 111.179
30 | 0 | 8 | 93 | 111.5556 | 111.179
35 | 0 | 8 | 93 | 111.5556 | 111.179
40 | 0 | 8 | 93 | 111.5556 | 111.179
45 | 0 | 7.6308 | 92.4808 | 110.8974 | 110.5209
50 | 0 | 7.2615 | 91.9615 | 110.2393 | 109.8628
55 | 0 | 6.8923 | 91.4423 | 109.5812 | 109.2047
60 | 0 | 6.5231 | 90.9231 | 108.9231 | 108.5465
65 | 0 | 6.1538 | 90.4038 | 108.265 | 107.8884
70 | 0 | 5.7846 | 89.8846 | 107.6068 | 107.2303
75 | 0 | 5.4154 | 89.3654 | 106.9487 | 106.5722
80 | 0 | 5.0462 | 88.8462 | 106.2906 | 105.9141
85 | 0 | 4.6769 | 88.3269 | 105.6325 | 105.2559
90 | 0 | 4.3077 | 87.8077 | 104.9744 | 104.5978
95 | 0 | 3.9385 | 87.2885 | 104.3162 | 103.9397
100 | 0 | 3.5692 | 86.7692 | 103.6581 | 103.2816
105 | 0 | 3.2 | 86.25 | 103 | 102.6235
110 | 0 | 2.8308 | 85.7308 | 102.3419 | 101.9653
115 | 0 | 2.4615 | 85.2115 | 101.6838 | 101.3072
120 | 0 | 2.0923 | 84.6923 | 101.0256 | 100.6491
125 | 0 | 1.7231 | 84.1731 | 100.3675 | 99.991
130 | 0 | 1.3538 | 83.6538 | 99.7094 | 99.3329
135 | 0 | 0.98462 | 83.1346 | 99.0513 | 98.6747
140 | 0 | 0.61538 | 82.6154 | 98.3932 | 98.0166
145 | 0 | 0.24615 | 82.0962 | 97.735 | 97.3585
150 | 0 | -0.12308 | 81.5769 | 97.0769 | 96.7004
155 | 0 | -0.49231 | 81.0577 | 96.4188 | 96.0423
160 | 0 | -0.86154 | 80.5385 | 95.7607 | 95.3841
165 | 0 | -1.2308 | 80.0192 | 95.1026 | 94.726
170 | 0 | -1.6 | 79.5 | 94.4444 | 94.0679
175 | 0 | -1.9692 | 78.9808 | 93.7863 | 93.4098
180 | 0 | -2.3385 | 78.4615 | 93.1282 | 92.7517
185 | 0 | -2.7077 | 77.9423 | 92.4701 | 92.0935
190 | 0 | -3.0769 | 77.4231 | 91.812 | 91.4354
195 | 0 | -3.4462 | 76.9038 | 91.1538 | 90.7773
200 | 0 | -3.8154 | 76.3846 | 90.4957 | 90.1192
205 | 0 | -4.1846 | 75.8654 | 89.8376 | 89.4611
210 | 0 | -4.5538 | 75.3462 | 89.1795 | 88.8029
215 | 0 | -4.9231 | 74.8269 | 88.5214 | 88.1448
220 | 0 | -5.2923 | 74.3077 | 87.8632 | 87.4867
225 | 0 | -5.6615 | 73.7885 | 87.2051 | 86.8286
230 | 0 | -6.0308 | 73.2692 | 86.547 | 86.1705
235 | 0 | -6.4 | 72.75 | 85.8889 | 85.5123
240 | 0 | -6.7692 | 72.2308 | 85.2308 | 84.8542
245 | 0 | -7.1385 | 71.7115 | 84.5726 | 84.1961
250 | 0 | -7.5077 | 71.1923 | 83.9145 | 83.538
255 | 0 | -7.8769 | 70.6731 | 83.2564 | 82.8799
260 | 0 | -8.2462 | 70.1538 | 82.5983 | 82.2217
265 | 0 | -8.6154 | 69.6346 | 81.9402 | 81.5636
270 | 0 | -8.9846 | 69.1154 | 81.2821 | 80.9055
275 | 0 | -9.3538 | 68.5962 | 80.6239 | 80.2474
280 | 0 | -9.7231 | 68.0769 | 79.9658 | 79.5893
285 | 0 | -10.0923 | 67.5577 | 79.3077 | 78.9311
290 | 0 | -10.4615 | 67.0385 | 78.6496 | 78.273
295 | 0 | -10.8308 | 66.5192 | 77.9915 | 77.6149
300 | 0 | -11.2 | 66 | 77.3333 | 76.9568