## extra_cost
Least-cost system: EUR 42.78 bn/yr.
forced option | extra cost vs least-cost system (EUR bn/yr)
Kelp must supply all liquid fuel | 0.98644
Ethanol + HTL route at every refinery | 1.0538
All refinery steam and power from new nuclear | 0.88123
Press kelp at sea (all farms) | 0.52964
Fan-dry offshore to 40% DM (all farms) | 2.6631
Heat-pump dry offshore to 90% DM (all farms) | 2.7718
Dry with turbine waste heat (all POEM offshore wind built) | 3.8785
Nutrients by solar-pumped upwelling | 3.9249
No electricity-based fuels at all | 0.22829
Liquid fuel kept for heavy equipment, half of trucks | 8.5236